## changeable
Parameters | Default | Alternative | Note | Good
mapred.input.format.class | org.apache.hadoop.mapred.TextInputFormat |  | This will be set by each job itself. | N
mapred.mapper.new-api |  |  | Every job has this set. | N
mapred.output.format.class |  | org.apache.hadoop.mapred.SequenceFileOutputFormat, org.apache.hadoop.mapred.TextOutputFormat, |  | N
mapred.reducer.class |  |  |  | N
mapred.reducer.new-api |  |  |  | N
mapreduce.input.fileinputformat.input.dir.recursive |  |  | This should be set according to specific jobs’s logic. | N
mapreduce.input.fileinputformat.inputdir |  |  |  | N
mapreduce.input.fileinputformat.list-status.num-threads | 1 |  | The number of threads to use to list and fetch block locations for the specified input paths. Note: multiple threads should not be used if a custom non thread-safe path filter is used. | N
mapreduce.input.fileinputformat.numinputfiles |  |  |  | N
mapreduce.input.fileinputformat.split.minsize.per.node |  |  | Now removed to Hive | N
mapreduce.input.fileinputformat.split.minsize.per.rack |  |  | Now removed to Hive | N
mapreduce.input.multipleinputs.dir.formats |  |  |  | N
mapreduce.input.multipleinputs.dir.mappers |  |  |  | N
mapreduce.job.cache.archives |  |  | Hive settings | N
mapreduce.job.cache.archives.filesizes |  |  |  | N
mapreduce.job.cache.files |  |  | path | N
mapreduce.job.cache.files.filesizes |  |  | not standard Hadoop parameter | N
mapreduce.job.combine.class |  |  |  | N
mapreduce.job.committer.setup.cleanup.needed | true | false | true, if job needs job-setup and job-cleanup. false, otherwise. But this will be set by every job. | N
mapreduce.job.committer.task.cleanup.needed |  |  | not standard Hadoop parameter | N
mapreduce.job.inputformat.class |  |  | This will be set by each job itself. | N
mapreduce.job.map.class |  |  | This should be set according to specific jobs’s logic. | N
mapreduce.job.map.output.collector.class |  |  |  | N
mapreduce.job.maps | 2 | 4, 6, 8, 10
mapreduce.job.output.group.comparator.class |  |  |  | N
mapreduce.job.output.key.class |  |  | streaming parameters | N
mapreduce.job.output.value.class |  |  | streaming parameters | N
mapreduce.job.outputformat.class |  |  |  | N
mapreduce.job.partitioner.class |  |  | This is a Hive parameter | N
mapreduce.job.reduce.class |  |  | This should be set according to specific jobs’s logic. | N
mapreduce.job.reduce.shuffle.consumer.plugin.class |  |  |  | N
mapreduce.job.reduces | 1 | 2, 4, 6, 8
mapreduce.jobtracker.taskscheduler | org.apache.hadoop.mapred.JobQueueTaskScheduler |  | The class responsible for scheduling the tasks. | N
mapreduce.local.clientfactory.class.name |  |  |  | N
mapreduce.map.output.key.class |  |  |  | N
mapreduce.map.output.value.class |  |  |  | N
mapreduce.task.profile.params | -agentlib:hprof=cpu=samples,heap=sites,force=n,thread=y,verbose=n,file=%s |  |  | N
mapreduce.task.profile.reduce.params | ${mapreduce.task.profile.params} |  |  | N
mapreduce.task.userlog.limit.kb | 0 |  | The maximum size of user-logs of each task in KB. 0 disables the cap. | N
mapreduce.tasktracker.taskcontroller | org.apache.hadoop.mapred.DefaultTaskController |  | No other controller available | N
yarn.resourcemanager.configuration.provider-class |  |  |  | N
yarn.sharedcache.app-checker.class |  |  |  | N
io.compression.codec.bzip2.library | system-native |  |  | N
io.compression.codec.lzo.class | com.hadoop.compression.lzo.LzoCodec |  |  | N
io.file.buffer.size | 65536 | 52428, 58982, 72090, 78644 | multiple of hardware page size (4096 on Intel x86), and it determines how much data is buffered during read and write operations.
io.map.index.interval | 128 | 102, 115, 140, 153 | MapFile consist of two files - data file (tuples) and index file (keys). For every io.map.index.interval records written in the data file, an entry (record-key, data-file-position) is written in the index file. This is to allow for doing binary search later within the index file to look up records by their keys and get their closest positions in the data file.
io.map.index.skip | 0 | 1, 2, 3, 4 | Number of index entries to skip between each entry. Zero by default. Setting this to values larger than zero can facilitate opening large MapFiles using less memory.
io.seqfile.compress.blocksize | 1000000 | 800000, 900000, 1100000, 1200000 | The minimum block size for compression in block compressed SequenceFiles.
io.seqfile.lazydecompress | 1.0 |  |  | N
io.seqfile.sorter.recordlimit | 1000000 | 800000, 900000, 1100000, 1200000 | The limit on number of records to be kept in memory in a spill in SequenceFiles.Sorter
map.sort.class | org.apache.hadoop.util.QuickSort |  | The default sort class for sorting keys. | N
mapred.child.java.opts | -Xmx200m | -Xmx160m, -Xmx180m, -Xmx220m, -Xmx240m | Java opts for the task processes.
mapred.map.output.compression.type | BLOCK | NONE, RECORD
mapred.output.committer.class |  | org.apache.hadoop.mapred.DirectFileOutputCommitter |  | N
mapreduce.ifile.readahead | true | false
mapreduce.ifile.readahead.bytes | 4194304 | 3145728, 6291456, 7147293, 8388608 | Configuration key to set the IFile readahead length in bytes.
mapreduce.input.fileinputformat.split.maxsize | 268435456 | 184217728, 334953202, 402653184, 536870912
mapreduce.input.fileinputformat.split.minsize | 0 | 134217728, 268435456, 335544320, 402653184 | The minimum size chunk that map input should be split into. Note that some file formats may have minimum split sizes that take priority over this setting.
mapreduce.input.lineinputformat.linespermap | 1 | 2, 4, 8, 10 | When using NLineInputFormat, the number of lines of input data to include in each split.
mapreduce.job.counters.max | 120 | 60, 80, 140, 160
mapreduce.job.jvm.numtasks | 20 | 16, 18, 22, 24 | How many tasks to run per jvm. If set to -1, there is no limit.
mapreduce.job.max.split.locations | 10 | 6, 8, 12, 14, 16 | The max number of block locations to store for each split for locality calculation.
mapreduce.job.reduce.slowstart.completedmaps | 0.05 | 0.08, 0.1, 0.15, 0.2
mapreduce.job.running.map.limit | 0 | 2, 4, 6, 8, 10 | 0 means no limit. The maximum number of simultaneous map tasks per job. There is no limit if this value is 0 or negative.
mapreduce.job.running.reduce.limit | 0 | 2, 4, 6, 8, 10 | 0 means no limit
mapreduce.job.speculative.minimum-allowed-tasks | 10 | 6, 8, 12, 14, 16 | The minimum allowed tasks that can be speculatively re-executed at any time.
mapreduce.job.speculative.retry-after-no-speculate | 1000 | 700, 800, 900, 1100, 1200, 1300 | The waiting time(ms) to do next round of speculation if there is no task speculated in this round.
mapreduce.job.speculative.retry-after-speculate | 15000 | 12000, 13000, 14000, 16000, 17000
mapreduce.job.speculative.slowtaskthreshold | 1.0 |  |  | N
mapreduce.job.speculative.speculative-cap-running-tasks | 0.1 | 0.06, 0.08, 0.12, 0.14, 0.16 | The max percent (0-1) of running tasks that can be speculatively re-executed at any time.
mapreduce.job.speculative.speculative-cap-total-tasks | 0.01 | 0.02, 0.03, 0.04, 0.05, 0.06 | The max percent (0-1) of all tasks that can be speculatively re-executed at any time.
mapreduce.job.split.metainfo.maxsize | 10000000 | -1, 800000, 9000000, 12000000, 14000000 | The maximum permissible size of the split metainfo file. The JobTracker won't attempt to read split metainfo files bigger than the configured value. No limits if set to -1.
mapreduce.job.ubertask.enable | false | true
mapreduce.job.ubertask.maxmaps | 9 | 5, 7, 11, 13 | Threshold for number of maps, beyond which job is considered too big for the ubertasking optimization. Users may override this value, but only downward.
mapreduce.job.ubertask.maxreduces | 1 | 2, 4, 6, 8, 10 | Threshold for number of reduces, beyond which job is considered too big for the ubertasking optimization. CURRENTLY THE CODE CANNOT SUPPORT MORE THAN ONE REDUCE and will ignore larger values. (Zero is a valid max, however.) Users may override this value, but only downward.
mapreduce.jobtracker.expire.trackers.interval | 600000 | 480000, 540000, 660000, 720000
mapreduce.jobtracker.handler.count | 10 | 6, 8, 12, 14
mapreduce.jobtracker.maxtasks.perjob | -1 | 10, 20, 30, 40 | The maximum number of tasks for a single job. A value of -1 indicates that there is no maximum.
mapreduce.jobtracker.taskcache.levels | 2 | 1, 3, 4, 5 | This is the max level of the task cache. For example, if the level is 2, the tasks cached are at the host level and at the rack level.
mapreduce.map.cpu.vcores | 1 | 2, 3, 4, 5
mapreduce.map.java.opts | -Xmx1229m | -Xmx880m, -Xmx1000m, -Xmx1370m, -Xmx1500m
mapreduce.map.maxattempts | 4 | 2, 3, 5, 6 | Expert: The maximum number of attempts per map task. In other words, framework will try to execute a map task these many number of times before giving up on it.
mapreduce.map.memory.mb | 1536 | 1200, 1350, 1700, 1850
mapreduce.map.output.compress | true | false
mapreduce.map.output.compress.codec | org.apache.hadoop.io.compress.DefaultCodec | org.apache.hadoop.io.compress.GzipCodec, org.apache.hadoop.io.compress.BZip2Codec, com.hadoop.compression.lzo.LzoCodec, com.hadoop.compression.lzo.LzopCodec
mapreduce.map.skip.maxrecords | 0 | 1, 2, 3, 4
mapreduce.map.skip.proc.count.autoincr | true | false
mapreduce.map.sort.spill.percent | 0.80 | 0.64, 0.72, 0.88, 0.96 | The soft limit in the serialization buffer. Once reached, a thread will begin to spill the contents to disk in the background. Note that collection will not block if this threshold is exceeded while a spill is already in progress, so spills may be larger than this threshold when it is set to less than .5
mapreduce.map.speculative | true | false
mapreduce.output.fileoutputformat.compress | false | true
mapreduce.output.fileoutputformat.compress.codec | org.apache.hadoop.io.compress.DefaultCodec | org.apache.hadoop.io.compress.GzipCodec, org.apache.hadoop.io.compress.BZip2Codec, com.hadoop.compression.lzo.LzoCodec, com.hadoop.compression.lzo.LzopCodec
mapreduce.output.fileoutputformat.compress.type | BLOCK | NONE, RECORD
mapreduce.reduce.cpu.vcores | 1 | 2, 3, 4, 5
mapreduce.reduce.input.buffer.percent | 0.0 | 0.1, 0.2, 0.3, 0.4
mapreduce.reduce.java.opts | -Xmx2560m | -Xmx1600, -Xmx2000m, -Xmx3000m, -Xmx3500m
mapreduce.reduce.markreset.buffer.percent | 0.0 | 0.1, 0.15, 0.2, 0.25, 0.3 | The percentage of memory -relative to the maximum heap size- to be used for caching values when using the mark-reset functionality.
mapreduce.reduce.maxattempts | 4 | 1, 2, 6, 8
mapreduce.reduce.memory.mb | 3072 | 2400, 2700, 3400, 3700
mapreduce.reduce.merge.inmem.threshold | 1000 | 800, 900, 1100, 1200
mapreduce.reduce.shuffle.fetch.retry.interval-ms | 1000 | 800, 900, 1100, 1200
mapreduce.reduce.shuffle.fetch.retry.timeout-ms | 30000 | 24000, 27000, 33000, 36000 | Timeout value for fetcher to retry to fetch again when some non-fatal failure happens because of some events like NM restart.
mapreduce.reduce.shuffle.input.buffer.percent | 0.70 | 0.50, 0.60, 0.80, 0.90 | The percentage of memory to be allocated from the maximum heap size to storing map outputs during the shuffle.
mapreduce.reduce.shuffle.memory.limit.percent | 0.25 | 0.2, 0.3, 0.15, 0.35 | Expert: Maximum percentage of the in-memory limit that a single shuffle can consume
mapreduce.reduce.shuffle.merge.percent | 0.66 | 0.5, 0.75, 0.55, 0.8 | The usage threshold at which an in-memory merge will be initiated, expressed as a percentage of the total memory allocated to storing in-memory map outputs, as defined by mapreduce.reduce.shuffle.input.buffer.percent.
mapreduce.reduce.shuffle.parallelcopies | 20 | 16, 18, 22, 24
mapreduce.reduce.shuffle.retry-delay.max.ms | 60000 | 480000, 540000, 660000, 720000
mapreduce.shuffle.max.connections | 0 | 2, 4, 6, 8, 10 | Max allowed connections for the shuffle. Set to 0 (zero) to indicate no limit on the number of connections.
mapreduce.shuffle.max.threads | 0 | 2, 4, 6, 8, 10
mapreduce.shuffle.transfer.buffer.size | 131072 | 65536, 100000, 166608, 192144 | This property is used only if mapreduce.shuffle.transferTo.allowed is set to false. In that case, this property defines the size of the buffer used in the buffer copy code for the shuffle phase. The size of this buffer determines the size of the IO requests.
mapreduce.task.combine.progress.records | 10000 | 8000, 9000, 11000, 12000
mapreduce.task.io.sort.factor | 48 | 38, 43, 48, 53 | The number of streams to merge at once while sorting files. This determines the number of open file handles.
mapreduce.task.io.sort.mb | 200 | 160, 180, 220, 240 | The total amount of buffer memory to use while sorting files, in megabytes. By default, gives each merge stream 1MB, which should minimize seeks.
mapreduce.task.merge.progress.records | 10000 | 8000, 9000, 11000, 12000
mapreduce.task.profile.maps | 0-2 | 1-3, 2-4, 3-5 | To set the ranges of map tasks to profile. mapreduce.task.profile has to be set to true for the value to be accounted.
mapreduce.task.profile.reduces | 0-2 | 1-3, 2-4, 3-5
mapreduce.tasktracker.http.threads | 60 | 48, 54, 66, 72
mapreduce.tasktracker.indexcache.mb | 10 | 6, 8, 12, 14 | The maximum memory that a task tracker allows for the index cache that is used when serving map outputs to reducers.
mapreduce.tasktracker.map.tasks.maximum | 1 | 2, 3, 4, 5
mapreduce.tasktracker.reduce.tasks.maximum | 1 | 2, 3, 4, 5
mapreduce.tasktracker.taskmemorymanager.monitoringinterval | 5000 | 4000, 4500, 5500, 6000
yarn.app.mapreduce.am.command-opts | -Xmx2458m | -Xmx1900m, -Xmx2200m, -Xmx2750m, -Xmx3000m | Java opts for the MR App Master processes.
yarn.app.mapreduce.am.containerlauncher.threadpool-initial-size | 10 | 6, 8, 12, 14
yarn.app.mapreduce.am.job.task.listener.thread-count | 60 | 40, 50, 70, 80
yarn.app.mapreduce.am.resource.cpu-vcores | 1 | 2, 4, 6, 8
yarn.app.mapreduce.am.resource.mb | 3072 | 2400, 2700, 3400, 3700 | The amount of memory the MR AppMaster needs.
yarn.nodemanager.container-manager.thread-count | 64 | 52, 58, 74, 80 | Number of threads container manager uses.
yarn.nodemanager.localizer.client.thread-count | 20 | 16, 18, 22, 24
yarn.nodemanager.localizer.fetch.thread-count | 20 | 16, 18, 22, 24
yarn.nodemanager.resource.cpu-vcores | 8 | 6, 7, 9, 10 | Number of CPU cores that can be allocated for containers.
yarn.nodemanager.resource.memory-mb | 8192 | 6400, 7200, 9000, 9800
yarn.nodemanager.resource.percentage-physical-cpu-limit | 100 | 80, 90, 110, 120
yarn.nodemanager.vmem-check-enabled | true | false
yarn.nodemanager.vmem-pmem-ratio | 5 | 3, 4, 6, 7 |  | N
yarn.nodemanager.windows-container.cpu-limit.enabled | false | true
yarn.nodemanager.windows-container.memory-limit.enabled | false | true
yarn.resourcemanager.admin.client.thread-count | 1 | 2, 3, 4, 5
yarn.resourcemanager.amlauncher.thread-count | 50 | 30, 40, 60, 70
yarn.resourcemanager.client.thread-count | 64 | 52, 58, 74, 80
yarn.resourcemanager.ha.enabled | false | true
yarn.resourcemanager.resource-tracker.client.thread-count | 64 | 52, 58, 74, 80
yarn.resourcemanager.scheduler.class | org.apache.hadoop.yarn.server.resourcemanager.scheduler.capacity.CapacityScheduler | org.apache.hadoop.yarn.server.resourcemanager.scheduler.fair.FairScheduler
yarn.resourcemanager.scheduler.client.thread-count | 64 | 52, 58, 74, 80
yarn.resourcemanager.store.class | org.apache.hadoop.yarn.server.resourcemanager.recovery.FileSystemRMStateStore | org.apache.hadoop.yarn.server.resourcemanager.recovery.ZKRMStateStore
yarn.scheduler.increment-allocation-mb | 32 | 8, 16, 64, 128
yarn.scheduler.maximum-allocation-mb | 6144 | 4800, 5400, 6800, 7400
yarn.scheduler.maximum-allocation-vcores | 128 | 100, 114, 140, 154
yarn.scheduler.minimum-allocation-mb | 32 | 16, 64, 128, 256
yarn.scheduler.minimum-allocation-vcores | 1 | 2, 4, 6, 8
yarn.sharedcache.admin.thread-count | 1 | 2, 4, 6, 8
yarn.sharedcache.client-server.thread-count | 50 | 30, 40, 60, 70
yarn.sharedcache.enabled | false | true
yarn.log-aggregation.retain-seconds | 172800 |  |  | N
ipc.maximum.data.length | 67108864 | 53000000, 60000000, 74000000, 81000000
yarn.nodemanager.recovery.compaction-interval-secs | 3600 | 2800, 3200, 3600, 4000
yarn.resourcemanager.system-metrics-publisher.enabled | true | false |  | N
yarn.nodemanager.container-metrics.enable | false |  |  | N
yarn.timeline-service.enabled | true |  |  | N
yarn.resourcemanager.leveldb-state-store.compaction-interval-secs | 3600 |  |  | N
dfs.namenode.safemode.extension | 5000 |  |  | N
dfs.namenode.handler.count | 64 | 52, 58, 74, 80
dfs.replication | 1 | 2,3
mapreduce.job.reducer.unconditional-preempt.delay.sec | 300 | 240, 270, 300, 330